## Sheet1
Calibration Curve for Bromide by ISE (SOP AMBL-201A)
Concentration
| (mg/L) | Log C (Standard) | mV Reading
| 1 | 0 | 258
| 3 | 0.47712 | 658
| 8 | 0.90309 | 1201
| 20 | 1.301 | 1502
| 40 | 1.6021 | 1900
| Slope = | 1021.7691
| Intercept = | 228.491
| R-squared = | 0.99358
Sample Concentration Calculator
| Enter mV Reading | Br Concentration
| 325 | 1.2429 | mg/L
Calibration Line Construction
|  |  |  | X | Y
|  |  |  | 0 | 228.491
|  |  |  | 1.6021 | 1865.4264