## DR-2010
Calibration Curve for Nitrate by Cadmium Reduction (SOP AMBL-206E)
DR | 2010 | Calibration Date: | 2018-06-05
|  | Calibrated by: | Spencer Harvey
| Concentration | l = 500 nm
| (NO3- -N mg/L) | Abs
Blank | 0 | 0.036
| 0.03 | 0.033
| 1 | 0.077
| 5 | 0.268
| 10 | 0.428
| 15 | 0.594
| 20 | 0.787
| 25 | 0.897
| 30 | 1.028
| Slope = | 0.033836
| Intercept = | 0.062258
| R-squared = | 0.99198
Sample Concentration Calculator
| Enter Abs Reading | NO3- - N
| 0.0623 | 0.0012415 | mg/L
| Enter Dilution | Corrected NO3- - N
| 1 | 0.0012415 | mg/L | Calibration Line Construction
|  |  |  | X | Y
|  |  |  | 0 | 0.062258
|  |  |  | 30 | 1.0774

## DR-3900
Calibration Curve for Nitrate by Cadmium Reduction (SOP AMBL-206E)
DR | 3900 | Calibration Date: | 2018-06-05
|  | Calibrated by: | Spencer Harvey
| Concentration | l = 500 nm
| (NO3- -N mg/L) | Abs
Blank | 0 | 0.034
| 0.03 | 0.031
| 1 | 0.087
| 5 | 0.256
| 10 | 0.455
| 15 | 0.612
| 20 | 0.769
| 25 | 0.933
| 30 | 1.05
| Slope = | 0.034576
| Intercept = | 0.062325
| R-squared = | 0.99331
Sample Concentration Calculator
| Enter Abs Reading | NO3- - N
| 0.237 | 5.0519 | mg/L
| Enter Dilution | Corrected NO3- - N
| 1 | 5.0519 | mg/L | Calibration Line Construction
|  |  |  | X | Y
|  |  |  | 0 | 0.062325
|  |  |  | 30 | 1.0996