## DR-2010
Calibration Curve for Reactive Phosphorous (Orthophosphate) by Ascobic Acid Reduction (SOP AMBL-208B)
DR | 2010 | Calibration Date: | 2018-05-23
|  | Calibrated by: | Terry Baxter
Spencer Harvey
| Concentration | l = 890 nm
| (P mg/L) | Abs
Blank | 0 | 0.006
| 0.0065 | 0.015
| 0.01 | 0.027
| 0.05 | 0.098
| 0.1 | 0.173
| 0.25 | 0.45
| 0.5 | 0.851
| 0.8 | 1.322
| 1 | 1.637
| Slope = | 1.6356
| Intercept = | 0.015109
| R-squared = | 0.99953
Sample Concentration Calculator
| Enter Abs Reading | PO43- P
|  | -0.0092376 | mg/L
| Enter Dilution | Corrected PO43- P
| 1 | -0.0092376 | mg/L | Calibration Line Construction
|  |  |  | X | Y
|  |  |  | 0 | 0.015109
|  |  |  | 1 | 1.6507

## DR-3900
Calibration Curve for Reactive Phosphorous (Orthophosphate) by Ascobic Acid Reduction (SOP AMBL-208B)
DR | 3900 | Calibration Date: | 2018-05-23
|  | Calibrated by: | Terry Baxter
Spencer Harvey
| Concentration | l = 880 nm
| (P mg/L) | Abs
Blank | 0 | -0.008
| 0.0065 | 0.018
| 0.01 | 0.034
| 0.05 | 0.099
| 0.1 | 0.185
| 0.25 | 0.473
| 0.5 | 0.896
| 0.8 | 1.429
| 1 | 1.818
| Slope = | 1.798
| Intercept = | 0.0066365
| R-squared = | 0.9997
Sample Concentration Calculator
| Enter Abs Reading | PO43- P
|  | -0.0036911 | mg/L
| Enter Dilution | Corrected PO43- P
| 1 | -0.0036911 | mg/L | Calibration Line Construction
|  |  |  | X | Y
|  |  |  | 0 | 0.0066365
|  |  |  | 1 | 1.8046